## Sheet1
UK Government GHG Conversion Factors for Company Reporting
Delivery vehicles
Index
Emissions source: | Delivery vehicles | Next publication date: | 2025-06-10 | Factor set: | Full set
Scope: | Scope 1 | Version: | 1.1 | Year: | 2024
Delivery vehicles conversion factors should be used to report travel in vans/light goods vehicles (LGVs) and heavy goods vehicles (HGVs) owned or controlled by the reporting organisation. This does not include hired vans or courier services provided by other organisations.
Guidance
● For delivery vehicles where an organisation has data in litres of fuel or kWh electricity used, the ‘fuels’ or 'electricity' conversion factors should be applied, which provide more accurate emissions results.
● For delivery vehicles that run on biofuels, please refer to the ‘Bioenergy' sheet in this workbook. Note any vehicle running on biofuel should also have an ‘outside of scopes’ CO2 figure reported separately. See the 'Outside of scopes' tab for more detail on this.
● All HGVs are assumed to be diesel (there are few alternatively fuelled HGVs on the road in the UK).
● Emissions from a vehicle used by an organisation, but isn't owned by them, can be reported in Scope 3 instead of Scope 1, using the same factors. These factors can also be found in the Scope 3 under ‘freighting goods’ or ‘managed assets -vehicles’.
● For delivery vehicles using electricity (i.e. Plug-in Hybrid Electric Vehicles and Battery Electric Vehicles) the emission factors presented here only include the conventional fuel use (i.e. petrol or diesel), where relevant, and you should IN ADDITION use the emission factors provided in the 'UK electricity for EVs' and 'UK electricity T&D for EVs' tables to calculate the emissions due to the average electricity consumption.
● Please see the FAQs at the bottom of this page for further information on the conversion factors for delivery vehicles.
Example of calculating emissions from delivery vehicles
Company F needs to report the emissions from its vans and HGVs - this is a Scope 1 emission.
Company F uses conversion factors appropriate to each of its vans. For example, its largest van can be laden up to a maximum gross vehicle weight of 3.5 tonnes. Therefore company F selects the class III (1.74 tonne - 3.5 tonne) van.
For its other HGVs, company F knows the vehicles fall into the ‘rigid >3.5t-7.5t’ category. However, it does not know, on average, how full its HGVs are. Therefore, it selects the conversion factor with the 'average laden' weight.
The activity data (km) for each set of vans and HGVs is multiplied by the appropriate conversion factors to produce company F's delivery vehicle emissions.
An error was identified in rounding Diesel conversion factors, reducing them to zero. kg CO2e of CH4 per unit in km have been updated to non-zero values since version 1.0 of this file.
|  |  | Diesel |  |  |  | Petrol |  |  |  | CNG |  |  |  | LPG |  |  |  | Unknown |  |  |  | Plug-in Hybrid Electric Vehicle |  |  |  | Battery Electric Vehicle
Activity | Type | Unit | kg CO2e | kg CO2e of CO2 per unit | kg CO2e of CH4 per unit | kg CO2e of N2O per unit | kg CO2e | kg CO2e of CO2 per unit | kg CO2e of CH4 per unit | kg CO2e of N2O per unit | kg CO2e | kg CO2e of CO2 per unit | kg CO2e of CH4 per unit | kg CO2e of N2O per unit | kg CO2e | kg CO2e of CO2 per unit | kg CO2e of CH4 per unit | kg CO2e of N2O per unit | kg CO2e | kg CO2e of CO2 per unit | kg CO2e of CH4 per unit | kg CO2e of N2O per unit | kg CO2e | kg CO2e of CO2 per unit | kg CO2e of CH4 per unit | kg CO2e of N2O per unit | kg CO2e | kg CO2e of CO2 per unit | kg CO2e of CH4 per unit | kg CO2e of N2O per unit
Vans | Class I (up to 1.305 tonnes) | km | 0.15356 | 0.15191 | 4.8608e-06 | 0.00165 | 0.20071 | 0.2 | 0.00027 | 0.00044 | [16 empty] | 0 | 0 | 0 | 0
|  | miles | 0.24716 | 0.24448 | 1e-05 | 0.00267 | 0.32299 | 0.32186 | 0.00043 | 0.0007 | [16 empty] | 0 | 0 | 0 | 0
| Class II (1.305 to 1.74 tonnes) | km | 0.18832 | 0.18667 | 4.8608e-06 | 0.00165 | 0.21709 | 0.21638 | 0.00027 | 0.00044 | [16 empty] | 0 | 0 | 0 | 0
|  | miles | 0.30309 | 0.30041 | 1e-05 | 0.00267 | 0.34936 | 0.34823 | 0.00043 | 0.0007 | [16 empty] | 0 | 0 | 0 | 0
| Class III (1.74 to 3.5 tonnes) | km | 0.27365 | 0.272 | 4.8608e-06 | 0.00165 | 0.34923 | 0.34852 | 0.00027 | 0.00044 | [12 empty] | 0.13292 | 0.13112 | 1e-05 | 0.00179 | 0 | 0 | 0 | 0
|  | miles | 0.44042 | 0.43774 | 1e-05 | 0.00267 | 0.56201 | 0.56088 | 0.00043 | 0.0007 | [12 empty] | 0.21391 | 0.21101 | 2e-05 | 0.00288 | 0 | 0 | 0 | 0
| Average (up to 3.5 tonnes) | km | 0.25023 | 0.24858 | 4.8608e-06 | 0.00165 | 0.22095 | 0.22024 | 0.00027 | 0.00044 | 0.2512 | 0.24938 | 0.00132 | 0.0005 | 0.27617 | 0.27563 | 4e-05 | 0.0005 | 0.24934 | 0.24771 | 1e-05 | 0.00162 | 0.13292 | 0.13112 | 1e-05 | 0.00179 | 0 | 0 | 0 | 0
|  | miles | 0.40273 | 0.40005 | 1e-05 | 0.00267 | 0.35558 | 0.35445 | 0.00043 | 0.0007 | 0.40426 | 0.40134 | 0.00212 | 0.0008 | 0.44446 | 0.44359 | 7e-05 | 0.0008 | 0.40127 | 0.39865 | 2e-05 | 0.0026 | 0.21391 | 0.21101 | 2e-05 | 0.00288 | 0 | 0 | 0 | 0
|  |  | 0% Laden |  |  |  | 50% Laden |  |  |  | 100% Laden |  |  |  | Average laden
Activity | Type | Unit | kg CO2e | kg CO2e of CO2 per unit | kg CO2e of CH4 per unit | kg CO2e of N2O per unit | kg CO2e | kg CO2e of CO2 per unit | kg CO2e of CH4 per unit | kg CO2e of N2O per unit | kg CO2e | kg CO2e of CO2 per unit | kg CO2e of CH4 per unit | kg CO2e of N2O per unit | kg CO2e | kg CO2e of CO2 per unit | kg CO2e of CH4 per unit | kg CO2e of N2O per unit
HGV (all diesel) | Rigid (>3.5 - 7.5 tonnes) | km | 0.4538 | 0.44837 | 0.00011 | 0.00532 | 0.49279 | 0.48736 | 0.00011 | 0.00532 | 0.53178 | 0.52635 | 0.00011 | 0.00532 | 0.48733 | 0.4819 | 0.00011 | 0.00532
|  | miles | 0.73031 | 0.72158 | 0.00018 | 0.00855 | 0.79306 | 0.78433 | 0.00018 | 0.00855 | 0.8558 | 0.84707 | 0.00018 | 0.00855 | 0.78427 | 0.77554 | 0.00018 | 0.00855
| Rigid (>7.5 tonnes-17 tonnes) | km | 0.54426 | 0.53765 | 0.00013 | 0.00648 | 0.62106 | 0.61445 | 0.00013 | 0.00648 | 0.69787 | 0.69126 | 0.00013 | 0.00648 | 0.59495 | 0.58834 | 0.00013 | 0.00648
|  | miles | 0.87591 | 0.86526 | 0.00022 | 0.01043 | 0.99952 | 0.98887 | 0.00022 | 0.01043 | 1.1231 | 1.1125 | 0.00022 | 0.01043 | 0.95749 | 0.94684 | 0.00022 | 0.01043
| Rigid (>17 tonnes) | km | 0.74987 | 0.73906 | 0.00022 | 0.01059 | 0.9121 | 0.90129 | 0.00022 | 0.01059 | 1.0743 | 1.0635 | 0.00022 | 0.01059 | 0.97698 | 0.96617 | 0.00022 | 0.01059
|  | miles | 1.2068 | 1.1894 | 0.00037 | 0.01704 | 1.4679 | 1.4505 | 0.00037 | 0.01704 | 1.729 | 1.7116 | 0.00037 | 0.01704 | 1.5723 | 1.5549 | 0.00037 | 0.01704
| All rigids | km | 0.66163 | 0.65256 | 0.00019 | 0.00888 | 0.78719 | 0.77812 | 0.00019 | 0.00888 | 0.91274 | 0.90367 | 0.00019 | 0.00888 | 0.82657 | 0.8175 | 0.00019 | 0.00888
|  | miles | 1.0648 | 1.0502 | 0.0003 | 0.01429 | 1.2669 | 1.2523 | 0.0003 | 0.01429 | 1.4689 | 1.4543 | 0.0003 | 0.01429 | 1.3302 | 1.3156 | 0.0003 | 0.01429
| Articulated (>3.5 - 33t) | km | 0.61558 | 0.60337 | 0.00012 | 0.01209 | 0.76642 | 0.75421 | 0.00012 | 0.01209 | 0.91726 | 0.90505 | 0.00012 | 0.01209 | 0.76642 | 0.75421 | 0.00012 | 0.01209
|  | miles | 0.99065 | 0.97102 | 0.00019 | 0.01944 | 1.2334 | 1.2138 | 0.00019 | 0.01944 | 1.4762 | 1.4565 | 0.00019 | 0.01944 | 1.2334 | 1.2138 | 0.00019 | 0.01944
| Articulated (>33t) | km | 0.63238 | 0.61785 | 0.00015 | 0.01438 | 0.83833 | 0.8238 | 0.00015 | 0.01438 | 1.0443 | 1.0297 | 0.00015 | 0.01438 | 0.91247 | 0.89794 | 0.00015 | 0.01438
|  | miles | 1.0177 | 0.99434 | 0.00022 | 0.02314 | 1.3491 | 1.3258 | 0.00022 | 0.02314 | 1.6806 | 1.6572 | 0.00022 | 0.02314 | 1.4685 | 1.4451 | 0.00022 | 0.02314
| All artics | km | 0.63162 | 0.61719 | 0.00015 | 0.01428 | 0.83506 | 0.82063 | 0.00015 | 0.01428 | 1.0385 | 1.0241 | 0.00015 | 0.01428 | 0.90581 | 0.89138 | 0.00015 | 0.01428
|  | miles | 1.0165 | 0.99327 | 0.00022 | 0.02299 | 1.3439 | 1.3207 | 0.00022 | 0.02299 | 1.6713 | 1.6481 | 0.00022 | 0.02299 | 1.4578 | 1.4345 | 0.00022 | 0.02299
| All HGVs | km | 0.64392 | 0.63181 | 0.00016 | 0.01195 | 0.81517 | 0.80306 | 0.00016 | 0.01195 | 0.98641 | 0.9743 | 0.00016 | 0.01195 | 0.87296 | 0.86085 | 0.00016 | 0.01195
|  | miles | 1.0363 | 1.0168 | 0.00026 | 0.01923 | 1.3119 | 1.2924 | 0.00026 | 0.01923 | 1.5875 | 1.568 | 0.00026 | 0.01923 | 1.4049 | 1.3854 | 0.00026 | 0.01923
|  |  | 0% Laden |  |  |  | 50% Laden |  |  |  | 100% Laden |  |  |  | Average laden
Activity | Type | Unit | kg CO2e | kg CO2e of CO2 per unit | kg CO2e of CH4 per unit | kg CO2e of N2O per unit | kg CO2e | kg CO2e of CO2 per unit | kg CO2e of CH4 per unit | kg CO2e of N2O per unit | kg CO2e | kg CO2e of CO2 per unit | kg CO2e of CH4 per unit | kg CO2e of N2O per unit | kg CO2e | kg CO2e of CO2 per unit | kg CO2e of CH4 per unit | kg CO2e of N2O per unit
HGVs refrigerated (all diesel) | Rigid (>3.5 - 7.5 tonnes) | km | 0.54033 | 0.5349 | 0.00011 | 0.00532 | 0.58684 | 0.58141 | 0.00011 | 0.00532 | 0.63336 | 0.62793 | 0.00011 | 0.00532 | 0.58033 | 0.5749 | 0.00011 | 0.00532
|  | miles | 0.86957 | 0.86084 | 0.00018 | 0.00855 | 0.94442 | 0.93569 | 0.00018 | 0.00855 | 1.0193 | 1.0106 | 0.00018 | 0.00855 | 0.93394 | 0.92521 | 0.00018 | 0.00855
| Rigid (>7.5 tonnes-17 tonnes) | km | 0.64802 | 0.64141 | 0.00013 | 0.00648 | 0.73965 | 0.73304 | 0.00013 | 0.00648 | 0.83128 | 0.82467 | 0.00013 | 0.00648 | 0.7085 | 0.70189 | 0.00013 | 0.00648
|  | miles | 1.0429 | 1.0322 | 0.00022 | 0.01043 | 1.1904 | 1.1797 | 0.00022 | 0.01043 | 1.3378 | 1.3272 | 0.00022 | 0.01043 | 1.1402 | 1.1296 | 0.00022 | 0.01043
| Rigid (>17 tonnes) | km | 0.8925 | 0.88169 | 0.00022 | 0.01059 | 1.086 | 1.0752 | 0.00022 | 0.01059 | 1.2796 | 1.2688 | 0.00022 | 0.01059 | 1.1634 | 1.1526 | 0.00022 | 0.01059
|  | miles | 1.4364 | 1.4189 | 0.00037 | 0.01704 | 1.7478 | 1.7304 | 0.00037 | 0.01704 | 2.0593 | 2.0419 | 0.00037 | 0.01704 | 1.8724 | 1.855 | 0.00037 | 0.01704
| All rigids | km | 0.78757 | 0.7785 | 0.00019 | 0.00888 | 0.93736 | 0.92829 | 0.00019 | 0.00888 | 1.0872 | 1.0781 | 0.00019 | 0.00888 | 0.98435 | 0.97528 | 0.00019 | 0.00888
|  | miles | 1.2675 | 1.2529 | 0.0003 | 0.01429 | 1.5085 | 1.4939 | 0.0003 | 0.01429 | 1.7496 | 1.735 | 0.0003 | 0.01429 | 1.5841 | 1.5696 | 0.0003 | 0.01429
| Articulated (>3.5 - 33t) | km | 0.71193 | 0.69972 | 0.00012 | 0.01209 | 0.88686 | 0.87465 | 0.00012 | 0.01209 | 1.0618 | 1.0496 | 0.00012 | 0.01209 | 0.88686 | 0.87465 | 0.00012 | 0.01209
|  | miles | 1.1457 | 1.1261 | 0.00019 | 0.01944 | 1.4272 | 1.4076 | 0.00019 | 0.01944 | 1.7088 | 1.6891 | 0.00019 | 0.01944 | 1.4272 | 1.4076 | 0.00019 | 0.01944
| Articulated (>33t) | km | 0.73105 | 0.71652 | 0.00015 | 0.01438 | 0.96989 | 0.95536 | 0.00015 | 0.01438 | 1.2087 | 1.1942 | 0.00015 | 0.01438 | 1.0559 | 1.0413 | 0.00015 | 0.01438
|  | miles | 1.1765 | 1.1531 | 0.00022 | 0.02314 | 1.5609 | 1.5375 | 0.00022 | 0.02314 | 1.9452 | 1.9219 | 0.00022 | 0.02314 | 1.6992 | 1.6759 | 0.00022 | 0.02314
| All artics | km | 0.73018 | 0.71575 | 0.00015 | 0.01428 | 0.96611 | 0.95168 | 0.00015 | 0.01428 | 1.202 | 1.1876 | 0.00015 | 0.01428 | 1.0482 | 1.0337 | 0.00015 | 0.01428
|  | miles | 1.1751 | 1.1519 | 0.00022 | 0.02299 | 1.5548 | 1.5316 | 0.00022 | 0.02299 | 1.9345 | 1.9113 | 0.00022 | 0.02299 | 1.6868 | 1.6636 | 0.00022 | 0.02299
| All HGVs | km | 0.75351 | 0.7414 | 0.00016 | 0.01195 | 0.95446 | 0.94235 | 0.00016 | 0.01195 | 1.1554 | 1.1433 | 0.00016 | 0.01195 | 1.0223 | 1.0102 | 0.00016 | 0.01195
|  | miles | 1.2127 | 1.1932 | 0.00026 | 0.01923 | 1.5361 | 1.5166 | 0.00026 | 0.01923 | 1.8595 | 1.84 | 0.00026 | 0.01923 | 1.6452 | 1.6257 | 0.00026 | 0.01923
FAQs
What is gross vehicle weight?
The gross vehicle weight value is the maximum operating weight of the vehicle including passengers, cargo and any additional body work (for example, tail lift or box section). This excludes the weight of any additional trailers.
What is an average payload?
Payload is the weight of goods being transported by a vehicle – typically stated in tonnes. Average payload in this context is the average amount of goods a vehicle of a given type is carrying.
Which tables do I need to use to capture all the emissions resulting from the use of my plug-in electric vehicles?
Please refer to the FAQs section of the 'Passenger Vehicles' sheet in this workbook for tables providing this information.
Note: The Plug-in Hybrid Electric Vehicle category also includes Range-Extended Electric Vehicles (also known as REEVs, ER-EVs or REX).
Why are emission factors for certain types of electric vehicle missing?
At the moment there are only a limited number of electric vehicle models on the market, and certain categories are not yet represented by battery electric vehicle or plug-in hybrid electric vehicles. Emission factors will be added in future updates for these vehicle types, when models in these categories become available in the UK market/fleet.
Are the radiative forcing effects of non-CO2 emissions considered?
Aviation is the only form of transport where the effects of radiative forcing are considered to be significant.
For information about how the conversion factors have been derived, please refer to the 'Methodology paper' that accompanies the conversion factors.
Note on L24: A compressed version of the same natural gas you receive in the home. Used as an alternative vehicle fuel.
Note on P24: Alternative fuel stored in gas tanks. Often known as 'autogas'.
Note on A26: Large goods vehicles (vans up to 3.5 tonnes).
Note on D36: Vehicle is not transporting any goods
Note on H36: Vehicle is half full of goods
Note on L36: Vehicle has been loaded to maximum capacity
Note on P36: The average percentage laden for a freighting vehicle in the UK
Note on A38: Large goods vehicles with maximum weight exceeding 3.5 tonnes. These factors do not include refrigerated vehicles
Note on D56: Vehicle is not transporting any goods
Note on H56: Vehicle is half full of goods
Note on L56: Vehicle has been loaded to maximum capacity
Note on P56: The average percentage laden for a freighting vehicle in the UK
Note on A58: Refrigerated road vehicles with maximum weight exceeding 3.5 tonnes.